## Enraged Rabbit Project - Sourci
Sourcing Guide for Ette's Enraged Rabbit : Carrot Feeder
BOM for the Enraged Rabbit Carrot Feeder V1.1! This is for a N channels system (if you want 6 filaments then replace N by 6). This doesn't include the BOM for the toolhead sensor (for that look on the other tabs)!
# Channels | 9 | Number of channels |  |  |  | ALL ALI EXPRESS LINKS ARE AFFILIATED =)
| Component | Spec | Size/Length/ variable qty | Qty | All sizes | Source 1 | Source 2 | Source 3 | Source 4 | Notes
Electronics | NEMA14 Motor 14HS11-1004S |  |  | 1 | All | Stepper Online | Aliexpress
Electronics | NEMA17 Motor 17HS08-1004S |  |  | 1 | All | Stepper Online | Stepper Online (Ali) | Amazon DE
Electronics | towerpro MG90S servo |  |  | 1 | All | Amazon US | Amazon FR | Amazon DE | Aliexpress | Knock off will work
Electronics | Stepper drivers (any, but TMC2209 are nice) |  |  | 2 |  | Aliexpress | Amazon US | Amazon FR | Amazon DE | should have left over from 2.4BOM
Electronics | TCRT5000 sensor pcb |  |  | 1 |  | Amazon US | Aliexpress | Lab4450 (part of the kit) |  | There are many versions. The black PCB is mandatory. Try to get the version with the off-centered hole rather than the center one.
Electronics | Omron Mouse Button - Micro Switch |  |  | 1 |  | Digikey
Hardware | N sets of bondtechs gears | qty = N + 1 | 10 | Variable |  | TwoTrees
Hardware | LM8UU bearings or RJ4JP-01-08 | 8mm |  | 2 |  | TriangleLab
Hardware | M5 threaded rods | Length = 25 + N*21 + ceil(N/3 -1)*5 mm | 224 | 2 |  | Aliexpress |  |  |  | You can also find it at your local hardware stores.
Hardware | 8mm smooth rods | Length = 40 + N*21 + ceil(N/3 - 1)*5 mm | 239 | 2 |  | TwoTrees |  |  |  | You can also find it at your local hardware stores.
Hardware | D-cut 5mm shaft | Length = 70 + N*21 + ceil(N/3 - 1)*5 mm | 269 | 1 |  | POWGE | AliExpress FULL, NO D-CUT |  |  | Powge can sell shafts with the D-cut already, but it's bertween 10â‚¬ and 20â‚¬ for 1 shaft; which is quite expensive. You can order a round 5mm shaft elsewhere (for like 2â‚¬) and do the D cuts yourself, this is a much cheaper option
Hardware | MR623ZZ bearing |  |  | 1 | All | TriangleLab
Hardware | MR85ZZ bearings | qty = 4 + ceil(N/3 - 1) | 6 | Variable |  | TriangleLab
Fasteners | M3 threaded inserts | M3x5x4mm. qty = 28 |  | 28 | All | Aliexpress - M3x5x4
Fasteners | M5x30 BHCS |  |  | 2 |  | Bolt Depot | McMaster-Carr (100 pack)
Fasteners | M5x16 BHCS |  |  | 1 |  | Bolt Depot | McMaster-Carr (100 pack)
Fasteners | M5 nuts |  |  | 4
Fasteners | M5 nylock nuts |  |  | 5
Fasteners | M5 washers | whatever thickness |  | 2
Fasteners | M3x8 SHCS |  |  | 22 |  | Bolt Depot | McMaster-Carr (100 pack)
Fasteners | M3x8 BHCS |  |  | 5
Fasteners | M3x12 SHCS |  |  | 3 |  | Bolt Depot | McMaster-Carr (100 pack)
Fasteners | M3x16 SHCS | qty = 4 + N | 13 | Variable |  | Bolt Depot | McMaster-Carr (100 pack)
Fasteners | M3x20 SHCS |  |  | 7
Fasteners | M3x40 SHCS |  |  | 2
Fasteners | M3 washers (could also be the DIN125 below) | whatever thickness |  | 2
Fasteners | M3 DIN125 Steel Washer | 7mm Outer diameter, 0.5mm thickness STEEL | 9 | Variable |  | Bolt Depot |  |  |  | We need those to be magnetic. Stainless Steel WON'T work
Fasteners | M2x8 SHCS or M2x10 SHCS |  |  | 2
Motion | GT2 belt 6mm (open) | Length = 150 + N*42 + ceil(N/3 - 1)*10 mm | 548 | 1 |  | POWGE
Motion | GT2 20T Pulley 6 mm, 5mm bore |  |  | 3 |  | POWGE
Motion | GT2 20T Toothed Idler 6 mm, 5mm bore |  |  | 1 |  | POWGE
Motion | GT2 188m Belt loop 6mm |  |  | 1 |  | POWGE
Misc | 6mm x 3mm Round Neodymium Magnets | 6x3mm. qty = 4 + Nx3 | 31 | Variable |  | Aliexpress |  |  |  | should have left over from 2.4BOM
Misc | Bowden Clip | qty = 1 + N | 10 | Variable |  | TriangleLab
Misc | Bowden Fitting | qty = 1 + N | 10 | Variable |  | TriangleLab
Misc | 7X7 Drag chain |  |  | 1 |  | TwoTress
Option 1A : Nominal setup, MicroFit3 connectors on the ERCF side to connect to whatever board you want (typically your printer board). This assumes you won"t use the ERCF easy BRD
Cables | MicroFit3 Male Pin (43031-0007) |  |  | 26
Cables | MicroFit3 Female Pin (43030-0007) |  |  | 26
Cables | MicroFit Connector Receptacle 4 Position (43645-0400) |  |  | 4
Cables | MicroFit Connector Plug 4 Position (43640-0401) |  |  | 4
Cables | MicroFit Connector Receptacle 5 Position (43645-0500) |  |  | 2
Cables | MicroFit Connector Plug 5 Position (43640-0501) |  |  | 2
Option 1B : ERCF Easy BRD (dedicated board for the ERCF), no need for the MicroFit3 connectors listed for option 1A
Electronics | ERCF Easy BRD |  |  | 1 |  | Lab4450 (part of the kit) |  |  |  | The ERCF Easy BRD is an open source ERCF board made by Tircown, see here